## Sheet1
Regency Floats | #VALUE!
Unit 2, 16 Rob Place
Vineyard NSW 2765
www.regencyfloats.com.au
info@regencyfloats.com.au
Tel:02 4666 0202
Mob: 0438 980 595
Model No. 2HAL Lux Camper | Square Full Camper Separate living
Separate Living, Front Bunk Beds, Table, Side Kitchen, (Square Front, Larger Living Area)
Specification | Bed area 1250 deep x 1920w, plus same size top bunk.
Model | 2HAL Lux Camper - Square Front
Construction Materials | Chassis: Double Hot Dip Galvanized RHS (Rectangular Hollow Section) (3.5mm-4.0mm)
Frame: Double Hot Dip Galvanized RHS (2.5mm)
Body Panels: ALUMINIUM sheet (2.0mm)
Roof: Special Molded FRP (Fiber-reinforced Polymer - Glassfibre)
Brakes | Double Axle Electric Brakes, with Security Brake Away System, Rated to 1000kgs per Drum Brake.
Drawbar | Drawbar Checker Plate 1.2mm High Strength Aluminium
Double Drawbar Safety Chains & One Bracing Wheel
Suspension | 7 Plate Roll Rocker Tandem Spring, With Grease Nipples
Axles | Twin HD Trailer Axles 50*50, rated to 2000kgs per axle
Wheels & Tyres | 5 x 195 R14 tyres with 14' aluminum alloy rims including a lockable spare wheel
Flooring & Rubber Matting | Re-enforced Aluminium Flooring (Plank Construction), Covered with 18-20mm Anti Slip Rubber. Additional angle iron supports ans steel plating where the horses stand.
Rubber Matting, Inner Side Panel, 6mm Rubber Matting
Rubber Matting, Floor & Ramp Door, 18-20mm Anti-Slip Rubber Matting
Windows& Doors | Front Window 1220x610mm
4 Side Sash Windows 600mmx400mm, With Fly Screens
2 large Push-up Roof Vents with fly screen
Rear Upper Door 1980x1065mm. 2 x High-strength anti-rust struts
Ramp Door 2030x1210mm, with anti slip rubber matting
Caravan Door with Fly Screen
Hinges for Rear Upper Door - 6mm diameter Copper hinges
Supporting Wheel | Swing-up HD Knight Dolly wheel
Lights& Retro Reflectors | Trailer Plug - Seven prong, pin 2 requires to be a premanent live to power internal LED's and water pump
Aluminium Rear Lights Brackets
4 x LED interior lights, 2 x small LED sidelights, 2 x LED combination tail lights, 2 x external lights
8 x Retro Reflectors
Standard Auxiliary Fittings | Lux Wood Panel Finish Kitchen Cupboards + Hanging Robe Cupboard
240v Fridge & Microwave, Two Stage Aussie Traveller Caravan Door, Caravan window with blind and fly screen
240v power system with external socket, to generator or site power (generator not included).
Sink, Water Tank, 12v Pump, External Tap.
Separate Living Area with bunk beds and table, plus wall with access door to Horse Bays.
Fully Lined Roof
Padded Horse Protection Frames
Adjustable Bay Widths for larger animals, plus removable Stallion bars. Bay size 2412L x 740W
4 x Horse Rings/Tie Ups
2 x Saddle Racks with Bridle Hooks
1 x Large Rug Rack
Dimensions | Large Swing-out Tack Box, with adjustable saddle racks
Body Dimension (L x W x Hmm) : 5230 x 1980 x 2230
Inner Dimension (L x W x Hmm) : 5200 x 1930 x 2225
Overall Dimension (L x W x Hmm):6230 x 2490 x 2600
Length of Tow: 850mm, Tow Ball Weight Approx 280kgs
Tare Weight | 2100 KGs
ATM | 3500
GTM | 3300
Warranty | 12 Months Fixtures & Fittings, 24 Months Paint Warranty
37995 | Supplied unregistered, but with Blue Slip

## 中文配置
两马斜载标准款
1 | 材料 | 底盘材料：热镀锌矩形方管3.5mm-4.0mm
结构材料：热镀锌矩形方管2.5mm
车体板：镀锌板1mm-1.5mm
顶骨架：玻璃钢3mm
2 | 刹车 | 安全的结构设计，双轴电刹
3 | 牵引器 | 牵引架1.2mm花纹铝板
两条安全拖车链，一个骑士轮
4 | 板簧 | 5层摇臂板簧
5 | 轴 | 两根轴50*50
6 | 轮胎和轮毂 | 五孔铝合金轮毂，185R14轮胎，包含备胎
7 | 橡胶板 | 18mm胶合板--地板和后下门
6mm的橡胶板--侧板
15mm的木板--侧板
10mm的橡胶板--后下门
17mm圆钉橡胶板--地板
8 | 窗和门 | 前窗1220mm*610mm
侧窗--900*300
天窗--2双开
后上门--1980mm*1065mm
后下门2030mm*1210mm
侧门1730mm*615mm
后上门铜轴合页
9 | 骑士轮 | 可升降的骑士轮，可安全停放
10 | 灯和反光片 | 澳洲标准七芯插头1
内饰灯2
示宽灯6
牌照灯1
反光片红4，黄4，白2
11 | 配件配置 | 橱柜--无
栓马环内置u型2，外置卧环4
马鞍柜及马鞍支架1.2米--铝花纹板
草料架1.5--不带门
工具箱--无
床--无
结构件为不锈钢件
12 | 铝防护板 | 车体无
踏板1.2mm铝花纹板
挡泥板1.2mm铝花纹板
前圆弧1.2mm铝花纹板
尾灯支架1.2mm铝花纹板
12 | 尺寸 | 车体尺寸（长*宽*高）：3260mm*1980mm*2230mm
内尺寸（长*宽*高）：3210mm*1930mm*2155mm
整体尺寸（长*宽*高）：4110*2290mm*2600mm
牵引架长度:850
13 | 空载 | 1250KGs
14 | 满载 | 1500KGs